## Header
Dword no | Word no | BYTE 1 | [7 empty] | BYTE 0 | [7 empty] | Comments
|  | 15 | 14 | 13 | 12 | 11 | 10 | 9 | 8 | 7 | 6 | 5 | 4 | 3 | 2 | 1 | 0
0 | 0 | Reserved x"00" | [7 empty] | PGP Lane x"0" |  |  |  | PGP VC x"1"
| 1 | Reserved x"0000"
1 | 2 | Reserved x"00" | [7 empty] | ADC Channel | [7 empty] | ADC Channel: 0 to 7
| 3 | ADC Type |  |  |  | Reserved x"000" | [10 empty] | Footer | ADC Type: 0 - fast ADC type, 1 - slow ADC type Footer: 0 - the frame is standalone (no footer added) 1 - the frame is part of a super frame (footer will be added)
2 | 4 | Trigger Size[15:0] | [15 empty] | Trigger Size: bits 15 downto 0 number of 16 bit samples (N)
| 5 | Bad ADC | Veto | Empty | Int | Ext | Reserved | Reserved | Fast ADC sample offset[1:0] |  | Lost | Trigger Size[21:16] | [5 empty] | Trigger size: bits 21 downto 16. Lost: flag is set when there was one or more trigger request while processing the current trigger, and there is no memory to store the trigger data (major overflow) Ext: flag is set when the triger is external Int: flag is set wheen the trigger is internal Empty: flag is set when the trigger is empty (not enough memory for ADC data). The trigger data was stored (minor overflow) Veto: Flag is set when the veto treshold was exceeded (must be configured to store veto events) Bad ADC: flag is set when there was an ADC FIFO overflow while saving the current trigger
3 | 6 | Trigger Offset[15:0] | [15 empty] | Trigger Offset: sample number where trigger occurred
| 7 | Trigger Offset[31:16]
4 | 8 | Global Time[15:0] | [15 empty] | Global Time: time of the trigger in 4 ns increments
| 9 | Global Time[31:16]
5 | 10 | Global Time[47:32]
| 11 | Global Time[63:48]
|  | Sample 0 | [15 empty] | N ADC samples. The actual packet size can be padded with 16 zero bits. Check the 'Trigger Size' to determine number of samples.
Sample 1
…
Sample N

## Footer
Dword no | Word no | BYTE 1 | [7 empty] | BYTE 0 | [7 empty] | Comments
|  | 15 | 14 | 13 | 12 | 11 | 10 | 9 | 8 | 7 | 6 | 5 | 4 | 3 | 2 | 1 | 0
0 | 0 | Global Time Maximum[15:0] | [15 empty] | Global Time Maximum of all triggers in the super packet
| 1 | Global Time Maximum[31:16]
1 | 2 | Global Time Maximum[47:32]
| 3 | Global Time Maximum[63:48]
2 | 4 | Global Time Minimum[15:0] | [15 empty] | Global Time Minimum of all triggers in the super packet
| 5 | Global Time Minimum[31:16]
3 | 6 | Global Time Minimum[47:32]
| 7 | Global Time Minimum[63:48]
4 | 8 | Device DNA[15:0] | [15 empty] | Unique device DNA number
| 9 | Device DNA[31:16]
5 | 10 | Device DNA[47:32]
| 11 | Device DNA[63:48]
6 | 12 | Device DNA[79:64]
| 13 | Device DNA[95:80]
7 | 14 | Device DNA[111:96]
| 15 | Device DNA[127:112]
8 | 16 | Reserved x"0000" | [9 empty] | Bad ADC | Veto | Empty | Int | Ext | Lost | Lost: flag is set when there was one or more trigger request while processing the current super packet and there is no memory to store the trigger data Ext: flag is set when there is one or more external triggers in the packet Int: flag is set when there is one or more internal triggers in the packet Empty: flag is set when there is one or more empty triggers in the packet Veto: Flag is set when there is one or more veto events (must be configured to store veto events) Bad ADC: flag is set when there was an ADC FIFO overflow while saving the current super packet
| 17 | Reserved x"0000"
9 | 18 | Reserved x"0000"
| 19 | Reserved x"0000"
10 | 20 | Reserved x"0000"
| 21 | Reserved x"0000"
11 | 22 | Reserved x"0000"
| 23 | Reserved x"0000"

## Registers
Sub-device name | Register name | Bits | Mode | Comments
AxiVersion
| FpgaVersion | 32 | RO | Firmware version number
| UpTimeCnt | 32 | RO | Up time in seconds
| FpgaReload | 1 | RW | Set to reload FPGA
| UserReset | 1 | RW | Set for user reset
| DeviceDna | 128 | RO | Unique device ID
| BuildStamp | - | RO | Build string
LztsSync
| ExtClkDetect | - | RO | True when external clock is detected (slave digitizer)
| GlobalTime | 64 | RO | Synchronous timer in 4 ns increments (reset by sync command)
| RstCmdsRcvd | 16 | RO | Number of reset commands received from the master digitizer
| SyncCmdsRcvd | 16 | RO | Number of sync commands received from the master digitizer
Temp[3:0]
| Temperature | 8 | RO | Temperature in C degrees
Packet
| Enable | - | RW | Set to True to enable the footer
| DataSize | 32 | RW | Minimum size in bytes before the footer is asserted and the super-packet ends
| Timeout | 32 | RW | Minimum time in 6.4 ns increments before the footer is asserted and the super-packet ends
SadcBufferWriter[7:0]
| Enable | - | RW | Enable triggers
| RstCounters | - | RW | Set to 1 to reset local counters
| LostSamples | 32 | RO | Number of ADC samples lost during data storage. Reset by RstCounters register.
| LostTriggers | 32 | RO | Number of lost triggers (no space to store trigger data). Reset by RstCounters register.
| DropTriggers | 32 | RO | Number of dropped internal triggers (more than 16ms in between thresholds). Reset by RstCounters register.
| IntPreThreshold | 16 | RW | Pre-threshold value (16 bit offset binary)
| IntPostThreshold | 16 | RW | Post-threshold value (16 bit offset binary)
| IntVetoThreshold | 16 | RW | Veto threshold value (16 bit offset binary)
| IntPreDelay | 16 | RW | Number of samples to store before the pre-threshold (16 bits)
| IntPostDelay | 16 | RW | Number of samples to store after the post-threshold (16 bits)
| IntSaveVeto | - | RW | Set to true for the veto event information storage
| ExtTrigSize | 22 | RW | External trigger fixed size. IntPreDelay is used for the external trigger offset.
SadcBufferReader
| SamplesCount[7:0] | 32 | RO | Number of samples sent per channnel